## Model 17
Model Number: 17 Small Fiber Radius: 5, Small Fiber Weightage: 60% Porosity: 70%, Model Type: Weightage
Deterministic Generations | Mean pore diameter [um] | Mean Fiber Diameter [um] | Mean Surface Roughness R_m |  |  | Root Mean Square Surface Roughness R_q |  |  | Specific Surface Area R_SA |  |  | Maximum Surface Depth d_max |  |  | Permeability |  |  | Thermal Conductivity |  |  | Electrical Conductivity |  |  | Tortuosity |  |  | Normalized Gas Diffusion Coefficient
|  |  | R_m_X | R_m_Y | R_m_Z | R_q_X | R_q_Y | R_q_Z | R_SA_X | R_SA_Y | R_SA_Z | d_max_X | d_max_Y | d_max_Z | Perm_X | Perm_Y | Perm_Z | Therm_X | Therm_Y | Therm_Z | Elec_X | Elec_Y | Elec_Z | Tortuo_X | Tortuo_Y | Tortuo_Z | D_X | D_Y | D_Z
Sample 1 | 10.3673 | 6.9097 | 10.7595 | 11.2853 | 11.2853 | 17.1406 | 18.149 | 11.2853 | 1.6719 | 1.6485 | 1.8798 | 126 | 138 | 138 | 10.7887 | 11.4332 | 7.5529 | 3.9017 | 3.9148 | 0.44356 | 0.17671 | 0.1773 | 0.018855 | 1.3365 | 1.3371 | 1.7206 | 0.52143 | 0.5212 | 0.40501
Sample 2 | 10.325 | 6.8889 | 11.2597 | 11.3492 | 11.3492 | 18.1677 | 18.5224 | 11.3492 | 1.677 | 1.6535 | 1.8855 | 177 | 138 | 138 | 11.0236 | 13.729 | 7.4265 | 3.917 | 3.9264 | 0.4449 | 0.17739 | 0.17782 | 0.018909 | 1.336 | 1.3375 | 1.723 | 0.52163 | 0.52102 | 0.40447
Sample 3 | 10.3618 | 6.898 | 11.1019 | 11.6136 | 11.6136 | 17.995 | 18.9878 | 11.6136 | 1.6748 | 1.6513 | 1.883 | 141 | 267 | 267 | 11.474 | 10.715 | 7.4215 | 3.9302 | 3.8949 | 0.43318 | 0.17805 | 0.17638 | 0.018347 | 1.3354 | 1.3374 | 1.7241 | 0.52184 | 0.52106 | 0.40419
Sample 4 | 10.3205 | 6.9062 | 11.1216 | 12.0233 | 12.0233 | 17.9224 | 19.4407 | 12.0233 | 1.6728 | 1.6493 | 1.8808 | 156 | 166 | 166 | 10.7817 | 10.7543 | 7.4482 | 3.9598 | 3.9438 | 0.44661 | 0.17937 | 0.17863 | 0.018983 | 1.3362 | 1.3369 | 1.7229 | 0.52153 | 0.52125 | 0.40449
Sample 5 | 10.372 | 6.9389 | 11.5423 | 11.4041 | 11.4041 | 18.5241 | 18.4931 | 11.4041 | 1.6548 | 1.646 | 1.8377 | 149 | 143 | 143 | 10.9585 | 10.5956 | 8.6177 | 3.9339 | 3.9035 | 0.43928 | 0.17818 | 0.17677 | 0.018591 | 1.3356 | 1.3376 | 1.7236 | 0.52175 | 0.52098 | 0.40431
Sample 6 | 10.3379 | 6.8882 | 11.557 | 11.5 | 11.5 | 18.5641 | 18.6535 | 11.5 | 1.6772 | 1.6536 | 1.8857 | 176 | 172 | 172 | 10.9632 | 10.563 | 7.4068 | 3.9506 | 3.9103 | 0.44566 | 0.17895 | 0.17709 | 0.018966 | 1.3351 | 1.3382 | 1.7221 | 0.52199 | 0.52077 | 0.40467
Sample 7 | 10.3838 | 6.9331 | 11.1656 | 11.5061 | 11.5061 | 18.055 | 18.7686 | 11.5061 | 1.6562 | 1.6474 | 1.8392 | 212 | 146 | 146 | 10.7883 | 10.7971 | 7.4528 | 3.9591 | 3.9481 | 0.45492 | 0.17938 | 0.17879 | 0.019297 | 1.3359 | 1.3376 | 1.7248 | 0.52164 | 0.521 | 0.40402
Sample 8 | 10.3657 | 6.9746 | 11.6208 | 10.9998 | 10.9998 | 18.9405 | 17.707 | 10.9998 | 1.6464 | 1.6376 | 1.8283 | 130 | 138 | 138 | 9.416 | 10.6097 | 7.5451 | 3.941 | 3.9317 | 0.44338 | 0.17856 | 0.17836 | 0.018806 | 1.3358 | 1.3372 | 1.7233 | 0.5217 | 0.52113 | 0.4044
Sample 9 | 10.3536 | 6.8944 | 10.999 | 11.5913 | 11.5913 | 17.6981 | 18.7076 | 11.5913 | 1.6757 | 1.6521 | 1.884 | 143 | 151 | 151 | 10.6486 | 10.731 | 7.4827 | 3.963 | 3.9032 | 0.43112 | 0.17959 | 0.17676 | 0.017958 | 1.3367 | 1.3373 | 1.7223 | 0.52134 | 0.5211 | 0.40461
Sample 10 | 10.355 | 6.908 | 11.1855 | 12.1214 | 12.1214 | 18.1984 | 19.5903 | 12.1214 | 1.6724 | 1.6489 | 1.8803 | 132 | 153 | 153 | 10.6327 | 10.6484 | 7.4908 | 3.9382 | 3.8768 | 0.44098 | 0.17842 | 0.17552 | 0.01872 | 1.3365 | 1.3382 | 1.7222 | 0.52143 | 0.52074 | 0.40465
Sample 11 | 10.3975 | 6.9003 | 11.1973 | 11.3095 | 11.3095 | 18.0902 | 18.3106 | 11.3095 | 1.6742 | 1.6507 | 1.8824 | 151 | 178 | 178 | 10.0473 | 10.5408 | 7.4651 | 3.8866 | 3.9561 | 0.44691 | 0.17598 | 0.17922 | 0.019057 | 1.3354 | 1.3378 | 1.7228 | 0.52187 | 0.5209 | 0.4045
Sample 12 | 10.3697 | 6.8877 | 11.4729 | 11.3179 | 11.3179 | 18.5219 | 17.901 | 11.3179 | 1.6773 | 1.6538 | 1.8858 | 162 | 138 | 138 | 10.8218 | 10.0654 | 5.0195 | 3.9533 | 3.9024 | 0.44431 | 0.1791 | 0.1768 | 0.018896 | 1.3362 | 1.3383 | 1.7219 | 0.52152 | 0.52073 | 0.40472
Sample 13 | 10.3582 | 6.9444 | 11.2321 | 11.1856 | 11.1856 | 18.2206 | 18.2772 | 11.1856 | 1.6535 | 1.6447 | 1.8362 | 181 | 146 | 146 | 9.4104 | 10.6109 | 7.5045 | 3.9383 | 3.9389 | 0.43305 | 0.1784 | 0.17972 | 0.018376 | 1.337 | 1.3373 | 1.7221 | 0.52124 | 0.52111 | 0.40467
Sample 14 | 10.3798 | 6.9275 | 11.0619 | 12.1068 | 12.1068 | 17.8089 | 19.5292 | 12.1068 | 1.6677 | 1.6443 | 1.875 | 132 | 147 | 147 | 10.7563 | 10.872 | 7.3535 | 3.9472 | 3.9467 | 0.4373 | 0.17881 | 0.17878 | 0.018594 | 1.3356 | 1.3364 | 1.7236 | 0.52175 | 0.52145 | 0.40431
Sample 15 | 10.3377 | 6.8632 | 11.2607 | 11.7463 | 11.7463 | 18.2563 | 19.1829 | 11.7463 | 1.6833 | 1.6597 | 1.8925 | 201 | 150 | 150 | 10.9202 | 10.8539 | 7.475 | 3.9301 | 3.8918 | 0.44535 | 0.17803 | 0.17622 | 0.018944 | 1.3361 | 1.3378 | 1.722 | 0.52158 | 0.5209 | 0.40469
Sample 16 | 10.3775 | 6.9403 | 11.1248 | 11.0714 | 11.0714 | 18.0911 | 17.941 | 11.0714 | 1.6545 | 1.6457 | 1.8373 | 185 | 137 | 137 | 10.8038 | 10.7229 | 7.1957 | 3.8576 | 3.8877 | 0.45062 | 0.17465 | 0.17604 | 0.019001 | 1.3355 | 1.3369 | 1.7222 | 0.52181 | 0.52126 | 0.40464
Sample 17 | 10.3333 | 6.9079 | 11.167 | 11.4939 | 11.4939 | 17.9211 | 18.8096 | 11.4939 | 1.6724 | 1.6489 | 1.8803 | 176 | 166 | 166 | 10.8471 | 10.7513 | 7.4439 | 3.8802 | 3.8752 | 0.42842 | 0.17571 | 0.17541 | 0.018142 | 1.3362 | 1.3365 | 1.7245 | 0.52154 | 0.5214 | 0.40411
Sample 18 | 10.3772 | 6.8991 | 11.4675 | 11.1693 | 11.1693 | 18.3694 | 18.2821 | 11.1693 | 1.6745 | 1.651 | 1.8827 | 165 | 144 | 144 | 10.7912 | 10.5457 | 7.4095 | 3.9353 | 3.9549 | 0.44775 | 0.17828 | 0.17916 | 0.01902 | 1.3348 | 1.3376 | 1.723 | 0.52208 | 0.52098 | 0.40446
Sample 19 | 10.4084 | 6.9076 | 11.5542 | 11.3205 | 11.3205 | 18.2502 | 18.1482 | 11.3205 | 1.6725 | 1.649 | 1.8804 | 170 | 155 | 155 | 10.5926 | 10.5181 | 7.479 | 3.9399 | 3.936 | 0.4512 | 0.17826 | 0.17827 | 0.019179 | 1.3356 | 1.3382 | 1.7243 | 0.52177 | 0.52077 | 0.40415
Sample 20 | 10.3545 | 6.9078 | 10.7433 | 10.9354 | 10.9354 | 17.4934 | 17.9357 | 10.9354 | 1.6724 | 1.649 | 1.8803 | 191 | 165 | 165 | 10.9015 | 10.6086 | 7.4177 | 3.9363 | 3.9171 | 0.42633 | 0.17827 | 0.17739 | 0.018013 | 1.3353 | 1.3375 | 1.722 | 0.52187 | 0.52102 | 0.4047
Mean | 10.3618 | 6.9113 | 11.2297 | 11.4526 | 11.4526 | 18.1114 | 18.5669 | 11.4526 | 1.6691 | 1.6493 | 1.8708 | 162.8 | 156.9 | 156.9 | 10.6684 | 10.8333 | 7.3804 | 3.93 | 3.918 | 0.44174 | 0.178 | 0.17752 | 0.018733 | 1.3359 | 1.3375 | 1.7229 | 0.52167 | 0.52104 | 0.40449