## Model 18
Model Number: 18 Small Fiber Radius: 5, Small Fiber Weightage: 80% Porosity: 70%, Model Type: Weightage
Deterministic Generations | Mean pore diameter [um] | Mean Fiber Diameter [um] | Mean Surface Roughness R_m |  |  | Root Mean Square Surface Roughness R_q |  |  | Specific Surface Area R_SA |  |  | Maximum Surface Depth d_max |  |  | Permeability |  |  | Thermal Conductivity |  |  | Electrical Conductivity |  |  | Tortuosity |  |  | Normalized Gas Diffusion Coefficient
|  |  | R_m_X | R_m_Y | R_m_Z | R_q_X | R_q_Y | R_q_Z | R_SA_X | R_SA_Y | R_SA_Z | d_max_X | d_max_Y | d_max_Z | Perm_X | Perm_Y | Perm_Z | Therm_X | Therm_Y | Therm_Z | Elec_X | Elec_Y | Elec_Z | Tortuo_X | Tortuo_Y | Tortuo_Z | D_X | D_Y | D_Z
Sample 2 | 12.5729 | 9.3071 | 15.7003 | 16.5259 | 16.5259 | 26.0763 | 27.0091 | 16.5259 | 1.0511 | 1.0484 | 1.1825 | 214 | 287 | 287 | 20.9376 | 21.7678 | 15.4131 | 3.3095 | 3.1647 | 0.36979 | 0.14964 | 0.14286 | 0.01562 | 1.3151 | 1.3246 | 1.669 | 0.52481 | 0.52107 | 0.41353
Sample 3 | 12.5022 | 9.2422 | 15.9106 | 15.966 | 15.966 | 26.4747 | 25.4836 | 15.966 | 1.0584 | 1.0557 | 1.1908 | 213 | 293 | 293 | 22.1329 | 22.0202 | 15.5199 | 3.2389 | 3.0995 | 0.35662 | 0.14625 | 0.14011 | 0.015331 | 1.3175 | 1.3225 | 1.6685 | 0.52384 | 0.52186 | 0.41365
Sample 4 | 12.631 | 9.3379 | 16.0253 | 16.2851 | 16.2851 | 26.3845 | 26.2789 | 16.2851 | 1.0476 | 1.0449 | 1.1786 | 263 | 254 | 254 | 21.8034 | 24.0755 | 15.9816 | 3.3125 | 3.15 | 0.35636 | 0.14969 | 0.14224 | 0.014923 | 1.3161 | 1.3243 | 1.6725 | 0.52443 | 0.52117 | 0.41266
Sample 5 | 12.5735 | 9.2401 | 16.1636 | 16.4776 | 16.4776 | 26.3116 | 26.4818 | 16.4776 | 1.0587 | 1.056 | 1.1911 | 201 | 254 | 254 | 22.3259 | 22.5173 | 15.4352 | 3.3188 | 3.2251 | 0.3382 | 0.15007 | 0.14565 | 0.014157 | 1.3163 | 1.3206 | 1.6732 | 0.52432 | 0.52263 | 0.41249
Sample 6 | 12.6267 | 9.3007 | 15.565 | 16.234 | 16.234 | 25.1814 | 26.376 | 16.234 | 1.0518 | 1.0491 | 1.1833 | 159 | 192 | 192 | 22.8755 | 19.9694 | 16.2908 | 3.2618 | 3.2251 | 0.36518 | 0.14733 | 0.14539 | 0.015401 | 1.3158 | 1.3242 | 1.6739 | 0.52455 | 0.52121 | 0.41232
Sample 7 | 12.5316 | 9.3275 | 16.2423 | 16.1075 | 16.1075 | 26.1624 | 26.2925 | 16.1075 | 1.0488 | 1.0461 | 1.1799 | 230 | 167 | 167 | 22.5842 | 19.199 | 15.5078 | 3.247 | 3.0638 | 0.35788 | 0.14669 | 0.13825 | 0.015081 | 1.3151 | 1.3262 | 1.6711 | 0.52483 | 0.52042 | 0.41301
Sample 8 | 12.5048 | 9.3167 | 15.9653 | 16.4858 | 16.4858 | 26.4801 | 26.72 | 16.4858 | 1.05 | 1.0473 | 1.1813 | 274 | 217 | 217 | 23.7402 | 24.824 | 15.7356 | 3.3007 | 3.1994 | 0.36041 | 0.14917 | 0.14427 | 0.015108 | 1.3166 | 1.3244 | 1.6701 | 0.5242 | 0.52114 | 0.41327
Sample 9 | 12.5852 | 9.2717 | 15.6301 | 17.0825 | 17.0825 | 25.3027 | 27.9067 | 17.0825 | 1.0551 | 1.0524 | 1.187 | 300 | 264 | 264 | 21.7193 | 22.5589 | 15.223 | 3.2683 | 3.1495 | 0.3436 | 0.14755 | 0.14223 | 0.014294 | 1.3176 | 1.3223 | 1.6726 | 0.52384 | 0.52198 | 0.41263
Sample 10 | 12.5303 | 9.272 | 15.3345 | 15.6322 | 15.6322 | 25.3708 | 25.4939 | 15.6322 | 1.055 | 1.0524 | 1.187 | 211 | 252 | 252 | 22.9743 | 22.1832 | 18.1386 | 3.2625 | 3.1333 | 0.35239 | 0.14738 | 0.14145 | 0.014806 | 1.3165 | 1.3218 | 1.672 | 0.52426 | 0.52215 | 0.41278
Sample 11 | 12.4778 | 9.1952 | 15.1602 | 16.3567 | 16.3567 | 25.6379 | 26.2128 | 16.3567 | 1.0638 | 1.0611 | 1.1969 | 294 | 255 | 255 | 21.427 | 21.7059 | 16.0663 | 3.2506 | 3.2032 | 0.37014 | 0.14676 | 0.14468 | 0.015592 | 1.3186 | 1.3246 | 1.6673 | 0.52343 | 0.52106 | 0.41395
Sample 12 | 12.6295 | 9.2855 | 16.1642 | 16.1543 | 16.1543 | 26.2775 | 26.1985 | 16.1543 | 1.0535 | 1.0508 | 1.1852 | 275 | 233 | 233 | 19.5119 | 20.1916 | 15.3038 | 3.2487 | 3.1437 | 0.34136 | 0.14676 | 0.14196 | 0.014258 | 1.318 | 1.3213 | 1.6724 | 0.52368 | 0.52236 | 0.41268
Sample 13 | 12.629 | 9.2953 | 15.0675 | 16.4936 | 16.4936 | 24.2028 | 27.0266 | 16.4936 | 1.0524 | 1.0497 | 1.184 | 300 | 223 | 223 | 22.1906 | 20.1219 | 14.7928 | 3.3149 | 3.1883 | 0.37404 | 0.1498 | 0.144 | 0.015891 | 1.3176 | 1.3237 | 1.6742 | 0.52381 | 0.5214 | 0.41224
Sample 14 | 12.5209 | 9.246 | 16.2638 | 15.0812 | 15.0812 | 25.7061 | 24.8947 | 15.0812 | 1.058 | 1.0553 | 1.1903 | 201 | 246 | 246 | 21.2579 | 24.7942 | 16.4162 | 3.1261 | 3.1759 | 0.35248 | 0.14112 | 0.1435 | 0.014781 | 1.3177 | 1.3248 | 1.6674 | 0.5238 | 0.52099 | 0.41393
Sample 15 | 12.6563 | 9.2671 | 15.845 | 15.5312 | 15.5312 | 25.4221 | 25.1818 | 15.5312 | 1.0556 | 1.0529 | 1.1876 | 193 | 190 | 190 | 22.6795 | 22.3229 | 15.366 | 3.2833 | 3.2443 | 0.36452 | 0.14846 | 0.14664 | 0.015404 | 1.3165 | 1.323 | 1.6757 | 0.52427 | 0.5217 | 0.41188
Sample 16 | 12.4708 | 9.2785 | 14.6743 | 15.5695 | 15.5695 | 24.3453 | 25.65 | 15.5695 | 1.0543 | 1.0516 | 1.1861 | 173 | 204 | 204 | 22.6408 | 22.5989 | 15.7887 | 3.1983 | 3.1317 | 0.3617 | 0.14448 | 0.14142 | 0.015282 | 1.3172 | 1.3206 | 1.6709 | 0.52399 | 0.52263 | 0.41307
Sample 17 | 12.5165 | 9.234 | 15.9816 | 15.8103 | 15.8103 | 25.7255 | 25.5174 | 15.8103 | 1.0594 | 1.0567 | 1.1918 | 216 | 245 | 245 | 21.8604 | 19.6701 | 15.1461 | 3.2308 | 3.1838 | 0.37022 | 0.14582 | 0.14385 | 0.015548 | 1.3156 | 1.3243 | 1.6721 | 0.52461 | 0.52117 | 0.41276
Sample 18 | 12.5846 | 9.18 | 16.9828 | 15.6359 | 15.6359 | 27.8937 | 25.7687 | 15.6359 | 1.0656 | 1.0629 | 1.1989 | 226 | 228 | 228 | 24.1147 | 21.2843 | 15.316 | 3.1688 | 3.1516 | 0.36879 | 0.14309 | 0.14219 | 0.01556 | 1.3183 | 1.3254 | 1.6662 | 0.52353 | 0.52072 | 0.41424
Sample 19 | 12.5645 | 9.2276 | 15.4568 | 16.2826 | 16.2826 | 25.069 | 26.3848 | 16.2826 | 1.0601 | 1.0574 | 1.1927 | 180 | 269 | 269 | 20.9967 | 21.9287 | 14.9251 | 3.2219 | 3.1531 | 0.36958 | 0.14548 | 0.14237 | 0.01548 | 1.3175 | 1.3224 | 1.6706 | 0.52387 | 0.5219 | 0.41313
Sample 20 | 12.5219 | 9.2359 | 15.3726 | 16 | 16 | 25.4542 | 26.5401 | 16 | 1.0592 | 1.0565 | 1.1916 | 279 | 233 | 233 | 22.5991 | 21.3862 | 15.1231 | 3.2592 | 3.1106 | 0.36746 | 0.14724 | 0.14037 | 0.015492 | 1.3162 | 1.3232 | 1.6721 | 0.5244 | 0.52159 | 0.41278
| 12.5595 | 9.2664 | 15.7635 | 16.0901 | 16.0901 | 25.762 | 26.1799 | 16.0901 | 1.0557 | 1.053 | 1.1877 | 231.6842 | 237.1579 | 237.1579 | 22.1248 | 21.8484 | 15.6574 | 3.2538 | 3.163 | 0.36004 | 0.14699 | 0.14281 | 0.015158 | 1.3168 | 1.3234 | 1.6712 | 0.52413 | 0.52153 | 0.413