## Model 2
Model Number: 2 Small Fiber Radius: 2, Small Fiber Weightage: 20% Porosity: 40%, Model Type: Weightage
Deterministic Generations | Mean pore diameter [um] | Mean Fiber Diameter [um] | Mean Surface Roughness R_m |  |  | Root Mean Square Surface Roughness R_q |  |  | Specific Surface Area R_SA |  |  | Maximum Surface Depth d_max |  |  | Permeability |  |  | Thermal Conductivity |  |  | Electrical Conductivity |  |  | Tortuosity |  |  | Normalized Gas Diffusion Coefficient
|  |  | R_m_X | R_m_Y | R_m_Z | R_q_X | R_q_Y | R_q_Z | R_SA_X | R_SA_Y | R_SA_Z | d_max_X | d_max_Y | d_max_Z | Perm_X | Perm_Y | Perm_Z | Therm_X | Therm_Y | Therm_Z | Elec_X | Elec_Y | Elec_Z | Tortuo_X | Tortuo_Y | Tortuo_Z | D_X | D_Y | D_Z
Sample 1 | 11.7684 | 8.1279 | 21.5642 | 20.7482 | 20.7482 | 35.8783 | 33.7264 | 20.7482 | 1.3123 | 1.2834 | 1.4241 | 253 | 225 | 225 | 37.5743 | 34.1769 | 26.0132 | 2.8536 | 2.8379 | 0.39529 | 0.1288 | 0.12785 | 0.016529 | 1.3171 | 1.3269 | 1.6328 | 0.51694 | 0.51308 | 0.41697
Sample 2 | 11.6039 | 7.9787 | 18.533 | 18.3233 | 18.3233 | 31.4701 | 31.9648 | 18.3233 | 1.3895 | 1.3546 | 1.5294 | 221 | 242 | 242 | 42.4327 | 34.1127 | 27.5625 | 2.9142 | 2.832 | 0.38274 | 0.13142 | 0.12774 | 0.016265 | 1.3249 | 1.3457 | 1.6377 | 0.50806 | 0.50021 | 0.41101
Sample 3 | 11.8137 | 8.1846 | 22.1609 | 22.1065 | 22.1065 | 35.2355 | 34.7197 | 22.1065 | 1.3033 | 1.2746 | 1.4142 | 210 | 197 | 197 | 30.2465 | 32.5637 | 26.7454 | 2.9997 | 2.9323 | 0.39238 | 0.1355 | 0.1323 | 0.016421 | 1.3139 | 1.323 | 1.6299 | 0.51819 | 0.51462 | 0.41773
Sample 4 | 11.8745 | 8.4113 | 20.8665 | 23.9354 | 23.9354 | 35.4542 | 36.9252 | 23.9354 | 1.2233 | 1.2052 | 1.387 | 300 | 257 | 257 | 32.142 | 37.0546 | 26.1974 | 3.1812 | 2.822 | 0.41195 | 0.14381 | 0.12725 | 0.017275 | 1.3248 | 1.3265 | 1.6432 | 0.51039 | 0.50972 | 0.41147
Sample 5 | 11.6331 | 8.0804 | 20.5501 | 16.7509 | 16.7509 | 33.986 | 28.6979 | 16.7509 | 1.3201 | 1.291 | 1.4324 | 300 | 300 | 300 | 28.74 | 54.8479 | 28.3415 | 2.9117 | 2.9057 | 0.41037 | 0.13151 | 0.1366 | 0.017395 | 1.3269 | 1.3327 | 1.6363 | 0.5092 | 0.50697 | 0.41289
Sample 6 | 11.7166 | 8.2596 | 17.9443 | 17.96 | 17.96 | 30.2551 | 31.9386 | 17.96 | 1.2458 | 1.2273 | 1.4124 | 240 | 218 | 218 | 33.452 | 36.2854 | 22.7083 | 3.0059 | 3.0804 | 0.42514 | 0.13571 | 0.13902 | 0.018001 | 1.3347 | 1.3421 | 1.6705 | 0.50037 | 0.49762 | 0.39978
Sample 7 | 11.5137 | 7.9818 | 16.824 | 21.6533 | 21.6533 | 28.5492 | 33.9977 | 21.6533 | 1.3889 | 1.3541 | 1.5288 | 217 | 264 | 264 | 38.8648 | 36.5677 | 26.4909 | 3.1275 | 2.9147 | 0.43685 | 0.14107 | 0.13156 | 0.018786 | 1.3305 | 1.3326 | 1.6607 | 0.50383 | 0.50302 | 0.40365
Sample 8 | 11.6091 | 8.0991 | 20.1051 | 19.654 | 19.654 | 33.8899 | 33.3721 | 19.654 | 1.317 | 1.288 | 1.4291 | 292 | 283 | 283 | 33.2189 | 17.2982 | 17.5809 | 2.7824 | 2.8406 | 0.4178 | 0.14581 | 0.12812 | 0.017679 | 1.3259 | 1.3389 | 1.6343 | 0.50986 | 0.5049 | 0.41363
Sample 9 | 11.7424 | 8.0554 | 21.3163 | 18.9282 | 18.9282 | 34.4302 | 32.2299 | 18.9282 | 1.3242 | 1.295 | 1.4369 | 298 | 300 | 300 | 30.8132 | 23.9395 | 26.395 | 3.0127 | 3.057 | 0.4216 | 0.13581 | 0.13798 | 0.017879 | 1.3269 | 1.3434 | 1.6465 | 0.50554 | 0.49933 | 0.40741
Sample 10 | 11.8285 | 8.2522 | 19.9081 | 19.5662 | 19.5662 | 32.6921 | 32.0398 | 19.5662 | 1.2469 | 1.2284 | 1.4137 | 222 | 300 | 300 | 28.1056 | 37.4636 | 14.1395 | 3.0269 | 3.1722 | 0.43594 | 0.13658 | 0.1434 | 0.018513 | 1.33 | 1.3306 | 1.6394 | 0.50661 | 0.5064 | 0.41101
Sample 11 | 11.6735 | 8.0401 | 20.2736 | 18.3177 | 18.3177 | 32.956 | 32.2882 | 18.3177 | 1.3267 | 1.2975 | 1.4396 | 300 | 287 | 287 | 37.3714 | 27.7571 | 24.7537 | 3.149 | 2.8415 | 0.47493 | 0.14225 | 0.12788 | 0.020519 | 1.3321 | 1.3466 | 1.6496 | 0.50397 | 0.49853 | 0.40695
Sample 12 | 11.6765 | 8.1362 | 19.8048 | 20.687 | 20.687 | 33.6581 | 33.4002 | 20.687 | 1.311 | 1.2821 | 1.4226 | 213 | 222 | 222 | 31.5968 | 36.3869 | 20.3476 | 3.0361 | 2.8597 | 0.42723 | 0.13716 | 0.1287 | 0.018154 | 1.3307 | 1.3382 | 1.6392 | 0.5058 | 0.50296 | 0.4106
Sample 13 | 11.5851 | 7.9606 | 19.606 | 18.5945 | 18.5945 | 32.413 | 31.3163 | 18.5945 | 1.3927 | 1.3577 | 1.5328 | 225 | 286 | 286 | 37.2888 | 37.72 | 28.0666 | 2.7365 | 2.75 | 0.39085 | 0.12312 | 0.12393 | 0.016306 | 1.3146 | 1.3257 | 1.6292 | 0.51834 | 0.51401 | 0.41826
Sample 14 | 11.6995 | 8.215 | 19.3701 | 20.3995 | 20.3995 | 31.2858 | 34.2782 | 20.3995 | 1.2984 | 1.2698 | 1.409 | 229 | 240 | 240 | 34.2497 | 24.2776 | 25.5712 | 3.0924 | 2.9776 | 0.43025 | 0.13967 | 0.13443 | 0.018201 | 1.3242 | 1.338 | 1.6414 | 0.50907 | 0.5038 | 0.4107
Sample 15 | 11.6433 | 7.951 | 18.7759 | 19.9937 | 19.9937 | 31.5583 | 32.8053 | 19.9937 | 1.3943 | 1.3594 | 1.5347 | 300 | 227 | 227 | 37.9396 | 21.1336 | 22.8287 | 3.0255 | 2.8113 | 0.41734 | 0.13665 | 0.12668 | 0.017789 | 1.3202 | 1.3318 | 1.6417 | 0.51362 | 0.50911 | 0.41301
Sample 16 | 11.8091 | 8.3424 | 20.4368 | 20.5829 | 20.5829 | 34.9463 | 33.476 | 20.5829 | 1.2334 | 1.2151 | 1.3984 | 246 | 300 | 300 | 30.9042 | 30.9078 | 27.0993 | 2.9029 | 2.8902 | 0.4309 | 0.13463 | 0.13031 | 0.018401 | 1.3329 | 1.3285 | 1.6267 | 0.50746 | 0.50916 | 0.41582
Sample 17 | 11.7078 | 8.3164 | 18.4033 | 19.0651 | 19.0651 | 31.4354 | 31.8732 | 19.0651 | 1.2373 | 1.2189 | 1.4028 | 209 | 246 | 246 | 33.6243 | -286.4561 | 26.3624 | 3.1287 | 2.9144 | 0.44032 | 0.14125 | 0.13138 | 0.018836 | 1.3367 | 1.3264 | 1.6495 | 0.50384 | 0.50776 | 0.4083
Sample 18 | 11.5118 | 8.0027 | 19.2179 | 19.6295 | 19.6295 | 31.9271 | 33.3316 | 19.6295 | 1.3329 | 1.3035 | 1.4464 | 237 | 274 | 274 | 35.4545 | 33.3196 | 23.794 | 2.9549 | 2.9067 | 0.43923 | 0.13337 | 0.13106 | 0.018602 | 1.3395 | 1.3408 | 1.6623 | 0.50038 | 0.49987 | 0.40321
Sample 19 | 11.8163 | 8.225 | 17.0169 | 21.8511 | 21.8511 | 29.8237 | 34.6946 | 21.8511 | 1.2968 | 1.2683 | 1.4073 | 266 | 263 | 263 | 33.5543 | 33.6222 | 23.3931 | 2.8775 | 2.7064 | 0.4045 | 0.12978 | 0.12163 | 0.017155 | 1.3192 | 1.3214 | 1.6212 | 0.51675 | 0.51587 | 0.42049
Sample 20 | 11.844 | 8.1807 | 19.885 | 22.0147 | 22.0147 | 32.3305 | 35.8821 | 22.0147 | 1.3039 | 1.2752 | 1.4149 | 229 | 262 | 262 | 33.6626 | 36.152 | 27.6458 | 2.7374 | 2.7866 | 0.34714 | 0.12333 | 0.12568 | 0.014423 | 1.3088 | 1.333 | 1.6121 | 0.52107 | 0.51161 | 0.42303
Mean | 11.7035 | 8.1401 | 19.6281 | 20.0381 | 20.0381 | 32.7087 | 33.1479 | 20.0381 | 1.3099 | 1.2825 | 1.4408 | 250.35 | 259.65 | 259.65 | 34.0618 | 16.9565 | 24.6018 | 2.9728 | 2.892 | 0.41664 | 0.13536 | 0.13068 | 0.017656 | 1.3257 | 1.3337 | 1.6402 | 0.50946 | 0.50643 | 0.4118