## Model 3
Model Number: 3 Small Fiber Radius: 2, Small Fiber Weightage: 20% Porosity: 40%, Model Type: Weightage
Deterministic Generations | Mean pore diameter [um] | Mean Fiber Diameter [um] | Mean Surface Roughness R_m |  |  | Root Mean Square Surface Roughness R_q |  |  | Specific Surface Area R_SA |  |  | Maximum Surface Depth d_max |  |  | Permeability |  |  | Thermal Conductivity |  |  | Electrical Conductivity |  |  | Tortuosity |  |  | Normalized Gas Diffusion Coefficient
|  |  | R_m_X | R_m_Y | R_m_Z | R_q_X | R_q_Y | R_q_Z | R_SA_X | R_SA_Y | R_SA_Z | d_max_X | d_max_Y | d_max_Z | Perm_X | Perm_Y | Perm_Z | Therm_X | Therm_Y | Therm_Z | Elec_X | Elec_Y | Elec_Z | Tortuo_X | Tortuo_Y | Tortuo_Z | D_X | D_Y | D_Z
Sample 1 | 11.0305 | 7.4704 | 17.697 | 15.3692 | 15.3692 | 29.3288 | 27.5389 | 15.3692 | 1.4735 | 1.4515 | 1.6376 | 165 | 227 | 227 | 21.9048 | 58.577 | 17.6313 | 3.1749 | 3.2808 | 0.4131 | 0.1433 | 0.14816 | 0.017441 | 1.3255 | 1.3299 | 1.6759 | 0.51505 | 0.51334 | 0.40734
Sample 2 | 11.084 | 7.5285 | 15.329 | 17.9417 | 17.9417 | 26.5701 | 29.1125 | 17.9417 | 1.4726 | 1.4357 | 1.6208 | 280 | 300 | 300 | 20.8522 | 24.0372 | 17.8389 | 3.1468 | 3.2866 | 0.36618 | 0.1421 | 0.14776 | 0.015301 | 1.328 | 1.3196 | 1.6545 | 0.51689 | 0.52017 | 0.41488
Sample 3 | 10.9393 | 7.5309 | 17.7331 | 17.1448 | 17.1448 | 30.09 | 27.3604 | 17.1448 | 1.4721 | 1.4352 | 1.6203 | 194 | 240 | 240 | 21.2987 | 22.8426 | 19.1979 | 3.3231 | 3.526 | 0.46443 | 0.14919 | 0.15952 | 0.019826 | 1.3412 | 1.3326 | 1.6765 | 0.50618 | 0.50943 | 0.40494
Sample 4 | 11.1458 | 7.5955 | 17.829 | 16.0634 | 16.0634 | 30.9744 | 27.0899 | 16.0634 | 1.4596 | 1.423 | 1.6065 | 224 | 255 | 255 | 22.9272 | 20.2344 | 21.8894 | 3.0915 | 3.2563 | 0.40075 | 0.13949 | 0.14733 | 0.017008 | 1.3234 | 1.3259 | 1.6494 | 0.51925 | 0.51826 | 0.4166
Sample 5 | 10.9253 | 7.427 | 17.9733 | 16.307 | 16.307 | 30.6693 | 27.3123 | 16.307 | 1.4821 | 1.46 | 1.6472 | 199 | 198 | 198 | 19.3955 | 21.4704 | 15.4712 | 3.2546 | 3.2016 | 0.40778 | 0.14704 | 0.14453 | 0.017149 | 1.3271 | 1.3363 | 1.6783 | 0.51283 | 0.50929 | 0.40551
Sample 6 | 10.9354 | 7.4394 | 16.4976 | 16.9825 | 16.9825 | 27.4584 | 29.1211 | 16.9825 | 1.4796 | 1.4576 | 1.6444 | 273 | 220 | 220 | 22.2842 | 20.4163 | 18.2903 | 3.1478 | 3.2337 | 0.42423 | 0.14205 | 0.14614 | 0.018132 | 1.3191 | 1.3338 | 1.6677 | 0.51942 | 0.5137 | 0.41085
Sample 7 | 10.9411 | 7.4757 | 15.0254 | 16.8492 | 16.8492 | 25.5896 | 29.0819 | 16.8492 | 1.4724 | 1.4505 | 1.6365 | 226 | 230 | 230 | 25.5941 | 22.3443 | 20.9322 | 3.0923 | 3.0724 | 0.38916 | 0.13953 | 0.13886 | 0.016325 | 1.3199 | 1.3198 | 1.6485 | 0.52169 | 0.52174 | 0.41771
Sample 8 | 11.0435 | 7.576 | 15.952 | 18.4955 | 18.4955 | 27.0071 | 30.2265 | 18.4955 | 1.4634 | 1.4267 | 1.6107 | 225 | 273 | 273 | 26.1146 | 22.0269 | 17.0393 | 3.1292 | 3.2697 | 0.42967 | 0.14118 | 0.14766 | 0.01718 | 1.3292 | 1.3295 | 1.6738 | 0.51383 | 0.5137 | 0.40804
Sample 9 | 10.851 | 7.2859 | 15.7032 | 17.5508 | 17.5508 | 25.4423 | 30.384 | 17.5508 | 1.5108 | 1.4883 | 1.6791 | 195 | 286 | 286 | 26.2066 | 21.4838 | 14.2478 | 3.3211 | 3.3344 | 0.42198 | 0.15008 | 0.15061 | 0.017851 | 1.3244 | 1.3395 | 1.663 | 0.51466 | 0.50886 | 0.40987
Sample 10 | 11.0511 | 7.67 | 15.5062 | 17.4906 | 17.4906 | 26.8814 | 27.7944 | 17.4906 | 1.4454 | 1.4092 | 1.5909 | 241 | 196 | 196 | 20.6775 | 22.1156 | 15.9201 | 3.1005 | 3.2967 | 0.42941 | 0.14049 | 0.14888 | 0.018241 | 1.3374 | 1.3295 | 1.6717 | 0.51171 | 0.51475 | 0.40938
Sample 11 | 11.1106 | 7.5725 | 16.3769 | 17.4758 | 17.4758 | 27.6558 | 29.6962 | 17.4758 | 1.464 | 1.4273 | 1.6114 | 276 | 229 | 229 | 13.1509 | 21.1587 | 16.5324 | 3.1183 | 3.2705 | 0.43964 | 0.14083 | 0.14796 | 0.018579 | 1.3253 | 1.324 | 1.6572 | 0.51754 | 0.51807 | 0.41391
Sample 12 | 11.0174 | 7.563 | 17.2578 | 18.4034 | 18.4034 | 28.5682 | 30.1882 | 18.4034 | 1.4659 | 1.4291 | 1.6134 | 300 | 300 | 300 | 22.7808 | 24.4455 | 17.2151 | 3.3085 | 3.2438 | 0.40179 | 0.14957 | 0.14638 | 0.016938 | 1.3363 | 1.3317 | 1.6637 | 0.51107 | 0.51284 | 0.41051
Sample 13 | 11.0279 | 7.6164 | 18.236 | 15.1748 | 15.1748 | 29.2551 | 26.0274 | 15.1748 | 1.4556 | 1.4191 | 1.6021 | 213 | 188 | 188 | 20.9837 | 22.0547 | 18.0559 | 3.2719 | 3.2061 | 0.40792 | 0.14692 | 0.14219 | 0.016997 | 1.3261 | 1.3305 | 1.6662 | 0.51494 | 0.51323 | 0.40983
Sample 14 | 10.9029 | 7.3405 | 13.8784 | 16.2784 | 16.2784 | 23.7818 | 27.1113 | 16.2784 | 1.4995 | 1.4772 | 1.6666 | 263 | 217 | 217 | 20.3212 | 23.8415 | 19.7532 | 3.1272 | 3.0789 | 0.36276 | 0.14118 | 0.13885 | 0.01513 | 1.3218 | 1.3206 | 1.6446 | 0.52131 | 0.52178 | 0.41898
Sample 15 | 11.1664 | 7.6549 | 15.5139 | 17.3261 | 17.3261 | 25.9833 | 29.7017 | 17.3261 | 1.4483 | 1.412 | 1.5941 | 194 | 253 | 253 | 19.6622 | 22.6638 | 16.522 | 3.2127 | 3.2107 | 0.4163 | 0.14546 | 0.14497 | 0.017565 | 1.3256 | 1.3364 | 1.6555 | 0.516 | 0.51181 | 0.41318
Sample 16 | 10.9383 | 7.4105 | 17.4827 | 17.0338 | 17.0338 | 28.6466 | 30.4733 | 17.0338 | 1.4854 | 1.4633 | 1.6508 | 244 | 300 | 300 | 24.5267 | 24.2067 | 16.2107 | 3.3143 | 3.196 | 0.42442 | 0.14984 | 0.14439 | 0.01804 | 1.3318 | 1.3344 | 1.6891 | 0.51068 | 0.50966 | 0.40264
Sample 17 | 10.9895 | 7.5549 | 17.2756 | 17.6232 | 17.6232 | 28.6049 | 29.9184 | 17.6232 | 1.4674 | 1.4306 | 1.6151 | 275 | 233 | 233 | 21.8183 | 48.1327 | 16.4378 | 3.2755 | 3.4078 | 0.46775 | 0.14616 | 0.15408 | 0.020014 | 1.3365 | 1.3393 | 1.6772 | 0.50726 | 0.50622 | 0.40422
Sample 18 | 11.1171 | 7.6521 | 18.0009 | 17.1141 | 17.1141 | 29.7095 | 27.6216 | 17.1141 | 1.4488 | 1.4125 | 1.5946 | 213 | 191 | 191 | 20.7409 | 20.1173 | 15.0107 | 3.3938 | 3.2788 | 0.41317 | 0.15352 | 0.14819 | 0.017519 | 1.3324 | 1.3363 | 1.6815 | 0.51015 | 0.50865 | 0.40423
Sample 19 | 11.0029 | 7.4561 | 16.2437 | 18.3644 | 18.3644 | 29.0292 | 29.6519 | 18.3644 | 1.4763 | 1.4543 | 1.6408 | 226 | 185 | 185 | 20.7743 | 10.6198 | 16.4893 | 3.1804 | 3.2029 | 0.42717 | 0.1437 | 0.14455 | 0.018095 | 1.3243 | 1.3206 | 1.6636 | 0.518 | 0.51947 | 0.41235
Sample 20 | 11.0915 | 7.5578 | 16.372 | 16.312 | 16.312 | 27.575 | 26.97 | 16.312 | 1.4669 | 1.4301 | 1.6145 | 233 | 211 | 211 | 20.3821 | 22.7853 | 15.2181 | 3.3558 | 3.2029 | 0.39805 | 0.15178 | 0.14438 | 0.01676 | 1.3225 | 1.3302 | 1.6484 | 0.518 | 0.51499 | 0.41557
Mean | 11.0156 | 7.5189 | 16.5942 | 17.065 | 17.065 | 27.9411 | 28.6191 | 17.065 | 1.4705 | 1.4397 | 1.6249 | 232.95 | 236.6 | 236.6 | 21.6198 | 24.7787 | 17.2952 | 3.217 | 3.2528 | 0.41528 | 0.14517 | 0.14677 | 0.017505 | 1.3279 | 1.33 | 1.6653 | 0.51482 | 0.514 | 0.41053