## Model 5
Model Number: 5 Small Fiber Radius: 2, Small Fiber Weightage: 20% Porosity: 40%, Model Type: Weightage
Deterministic Generations | Mean pore diameter [um] | Mean Fiber Diameter [um] | Mean Surface Roughness R_m |  |  | Root Mean Square Surface Roughness R_q |  |  | Specific Surface Area R_SA |  |  | Maximum Surface Depth d_max |  |  | Permeability |  |  | Thermal Conductivity |  |  | Electrical Conductivity |  |  | Tortuosity |  |  | Normalized Gas Diffusion Coefficient
|  |  | R_m_X | R_m_Y | R_m_Z | R_q_X | R_q_Y | R_q_Z | R_SA_X | R_SA_Y | R_SA_Z | d_max_X | d_max_Y | d_max_Z | Perm_X | Perm_Y | Perm_Z | Therm_X | Therm_Y | Therm_Z | Elec_X | Elec_Y | Elec_Z | Tortuo_X | Tortuo_Y | Tortuo_Z | D_X | D_Y | D_Z
Sample 2 | 15.5885 | 12.2962 | 25.2037 | 24.9236 | 24.9236 | 38.9122 | 39.7548 | 24.9236 | 0.71691 | 0.71519 | 0.80553 | 284 | 300 | 300 | 117.2296 | 48.9637 | 43.6104 | 2.5359 | 2.3333 | 0.35463 | 0.11422 | 0.1047 | 0.01493 | 1.3051 | 1.3247 | 1.5922 | 0.51395 | 0.50634 | 0.42126
Sample 3 | 15.4056 | 12.4363 | 26.0556 | 25.08 | 25.08 | 41.3158 | 40.4641 | 25.08 | 0.70503 | 0.70474 | 0.80775 | 287 | 300 | 300 | 60.0651 | 58.3134 | 39.5775 | 2.4682 | 2.6771 | 0.32508 | 0.11146 | 0.12078 | 0.013418 | 1.3179 | 1.3166 | 1.6194 | 0.50682 | 0.50732 | 0.41247
Sample 5 | 15.4934 | 12.261 | 23.2431 | 27.5972 | 27.5972 | 38.1087 | 44.0186 | 27.5972 | 0.71897 | 0.71724 | 0.80784 | 300 | 300 | 300 | 61.5969 | 54.7982 | 56.3697 | 2.5015 | 2.4066 | 0.25969 | 0.11272 | 0.10833 | 0.01048 | 1.2945 | 1.3118 | 1.5872 | 0.52139 | 0.51452 | 0.42523
Sample 6 | 15.3397 | 12.2508 | 23.394 | 20.7529 | 20.7529 | 38.8535 | 36.0325 | 20.7529 | 0.71957 | 0.71783 | 0.80851 | 271 | 300 | 300 | 58.51 | 56.866 | 45.3294 | 2.2622 | 2.5043 | 0.35027 | 0.10159 | 0.11261 | 0.014015 | 1.3119 | 1.3231 | 1.5895 | 0.51084 | 0.50649 | 0.42162
Sample 7 | 15.5009 | 12.3911 | 24.2451 | 23.8595 | 23.8595 | 38.7557 | 38.6674 | 23.8595 | 0.7076 | 0.70731 | 0.8107 | 300 | 300 | 300 | 52.9613 | 60.9699 | 42.4406 | 2.4604 | 2.2794 | 0.30129 | 0.11088 | 0.10244 | 0.012451 | 1.3008 | 1.3117 | 1.5867 | 0.51811 | 0.51381 | 0.42475
Sample 8 | 15.3411 | 12.2699 | 23.3981 | 23.5737 | 23.5737 | 37.8559 | 40.5399 | 23.5737 | 0.71845 | 0.71672 | 0.80725 | 262 | 300 | 300 | 52.0367 | 53.8471 | 45.8051 | 2.646 | 2.6525 | 0.35558 | 0.11925 | 0.11978 | 0.014186 | 1.3167 | 1.3343 | 1.6175 | 0.50449 | 0.49783 | 0.41066
Sample 9 | 15.1859 | 12.2591 | 22.3575 | 24.0206 | 24.0206 | 37.0289 | 39.1034 | 24.0206 | 0.71908 | 0.71735 | 0.80796 | 300 | 300 | 300 | 63.2089 | 56.1582 | 42.6989 | 2.5176 | 2.474 | 0.32219 | 0.11356 | 0.11129 | 0.013507 | 1.3118 | 1.3172 | 1.6043 | 0.50933 | 0.50727 | 0.41647
Sample 10 | 15.6834 | 12.4032 | 23.3261 | 22.0919 | 22.0919 | 40.1601 | 38.3455 | 22.0919 | 0.70691 | 0.70663 | 0.80991 | 280 | 300 | 300 | 57.2349 | 56.3266 | 80.222 | 2.4739 | 2.4712 | 0.32827 | 0.11135 | 0.1115 | 0.013776 | 1.3049 | 1.3177 | 1.5968 | 0.51428 | 0.50927 | 0.42026
Sample 11 | 15.3063 | 12.1717 | 23.2952 | 23.2174 | 23.2174 | 38.8713 | 39.4428 | 23.2174 | 0.72424 | 0.7225 | 0.81376 | 300 | 300 | 300 | 104.7871 | 56.6162 | 43.0898 | 2.4481 | 2.4682 | 0.35301 | 0.11018 | 0.11121 | 0.014761 | 1.3093 | 1.3156 | 1.5897 | 0.51261 | 0.51017 | 0.42222
Sample 12 | 15.4641 | 12.2213 | 23.5837 | 24.4337 | 24.4337 | 38.2591 | 39.5844 | 24.4337 | 0.72131 | 0.71957 | 0.81046 | 300 | 300 | 300 | 101.6798 | 65.567 | 44.8413 | 2.2027 | 2.3006 | 0.28213 | 0.098783 | 0.10347 | 0.011519 | 1.2946 | 1.3133 | 1.5877 | 0.52145 | 0.51399 | 0.42517
Sample 13 | 15.051 | 12.2148 | 22.8736 | 24.7319 | 24.7319 | 37.4584 | 41.5214 | 24.7319 | 0.72169 | 0.71995 | 0.81089 | 300 | 300 | 300 | 67.5973 | 57.47 | 38.3383 | 2.3374 | 2.5077 | 0.30242 | 0.10503 | 0.11278 | 0.012601 | 1.3131 | 1.3155 | 1.6093 | 0.5095 | 0.50861 | 0.41575
Sample 14 | 15.3337 | 12.0063 | 26.0658 | 24.3802 | 24.3802 | 39.4955 | 39.9933 | 24.3802 | 0.74596 | 0.74123 | 0.82082 | 300 | 300 | 300 | 70.0034 | 53.5441 | 44.6742 | 2.4215 | 2.3333 | 0.32797 | 0.10884 | 0.10497 | 0.013588 | 1.3021 | 1.3201 | 1.5885 | 0.51735 | 0.51032 | 0.42409
Sample 15 | 15.4152 | 12.2151 | 21.327 | 23.4326 | 23.4326 | 35.9473 | 39.1225 | 23.4326 | 0.72167 | 0.71993 | 0.81087 | 300 | 300 | 300 | 34.2348 | 58.9813 | 43.0797 | 2.3537 | 2.2813 | 0.33398 | 0.10596 | 0.10265 | 0.013876 | 1.2977 | 1.3063 | 1.5941 | 0.51997 | 0.51654 | 0.42329
Sample 16 | 15.1574 | 12.1336 | 21.5416 | 25.0471 | 25.0471 | 35.942 | 41.1148 | 25.0471 | 0.73813 | 0.73345 | 0.8122 | 260 | 300 | 300 | 67.6044 | 3.6036 | 37.579 | 2.4557 | 2.1649 | 0.2987 | 0.11067 | 0.096923 | 0.01221 | 1.3069 | 1.3158 | 1.6023 | 0.51254 | 0.50908 | 0.41804
Sample 17 | 15.3788 | 12.1801 | 24.8272 | 27.1361 | 27.1361 | 39.3013 | 43.1829 | 27.1361 | 0.72375 | 0.722 | 0.8132 | 300 | 300 | 300 | 57.6347 | 19.3592 | 42.9013 | 2.2934 | 2.2935 | 0.30925 | 0.10316 | 0.10312 | 0.012853 | 1.3033 | 1.317 | 1.5784 | 0.5166 | 0.51124 | 0.42656
Sample 19 | 15.4499 | 12.3579 | 23.6157 | 27.7995 | 27.7995 | 38.4525 | 43.8796 | 27.7995 | 0.7095 | 0.70922 | 0.81288 | 300 | 300 | 300 | 56.2622 | 59.0122 | 41.5739 | 2.3942 | 2.4012 | 0.32202 | 0.1076 | 0.10817 | 0.013439 | 1.3045 | 1.3167 | 1.6078 | 0.51434 | 0.50955 | 0.41731
Sample 20 | 15.3457 | 12.1633 | 26.7189 | 24.963 | 24.963 | 42.1446 | 41.5637 | 24.963 | 0.73634 | 0.73166 | 0.81023 | 293 | 300 | 300 | 59.6481 | 81.6351 | 41.9546 | 2.3662 | 2.3418 | 0.28524 | 0.10676 | 0.10577 | 0.011722 | 1.3016 | 1.3139 | 1.5853 | 0.51715 | 0.51234 | 0.42461
Mean | 15.3789 | 12.2489 | 23.8278 | 24.5318 | 24.5318 | 38.639 | 40.3724 | 24.5318 | 0.72089 | 0.71897 | 0.81063 | 290.4118 | 300 | 300 | 67.1938 | 53.0607 | 45.5345 | 2.4199 | 2.4053 | 0.31834 | 0.10894 | 0.10826 | 0.013137 | 1.3057 | 1.3171 | 1.5963 | 0.51416 | 0.50969 | 0.42057